## Publishable
| Status | Definition | Applicability
| Required | This requirement MUST be addressed and sufficiently explained in the submitted entropy report. | Applies to both FIPS 140-2 and FIPS 140-3 submissions.
| Optional | This requirement SHOULD be addressed and explained in the submitted entropy report. | Applies to both FIPS 140-2 and FIPS 140-3 submissions.
| Caveat allowed | This requirement MAY be addressed and explained in the submitted entropy report. If any caveat options are exercised, the certificate will be labeled as "CAVEAT: The module’s entropy source does not meet all the requirements of SP 800-90B the NIST standard for the random bit generation." | May only be applied to FIPS 140-2 submissions. All caveats shall be interpreted as "required" for FIPS 140-3 submissions.
ID | Section | Statement | Tag | Tag | Requirement Status | Notes
1 | 3.1.1 | A sequential dataset of at least 1,000,000 sample values obtained directly from the noise source (i.e., raw data) shall be collected for validation | Data Collection |  | Required
2 | 3.1.1 | If the generation of 1,000,000 consecutive samples is not possible, the concatenation of several smaller sets of consecutive samples (generated using the same noise source) is allowed. Smaller sets shall contain at least 1,000 samples. The concatenated dataset shall contain at least 1,000,000 samples. | Data Collection |  | Required
3 | 3.1.1 | If the entropy source includes a conditioning component that is not listed in Section 3.1.5.1.1, a conditioned sequential dataset of at least 1,000,000 consecutive conditioning component outputs shall be collected for validation. | Data Collection |  | Required
4 | 3.1.1 | The output of the conditioning component shall be concatenated in the order in which it was generated and treated as a binary string for testing purposes. | Data Collection |  | Required
5 | 3.1.1 | For the restart tests (see Section 3.1.4), the entropy source must be restarted 1,000 times; for each restart, 1,000 consecutive samples shall be collected directly from the noise source. | Data Collection |  | Required | See Requirement 13.
6 | 3.1.1 | The restart data shall be extracted whenever the noise source is ready and able to provide data that can be used for producing entropy source output. | Data Collection |  | Required
7 | 3.1.2 | The submitter makes an IID claim on the noise source, based on the submitter’s analysis of the design. The submitter shall provide rationale for the IID claim. | IID Claim |  | Required
8 | 3.1.2 | If any of these conditions (IID claim rationale, IID assumption verified by statistical tests in Section 5 on raw data, restart data, and any non-vetted conditioning component data) are not met, the estimation process shall follow the non-IID track. | IID Claim | Data Collection | Required
9 | 3.1.3 | The submitter shall provide an entropy estimate for the noise source outputs, which is based on the submitter’s analysis of the noise source | Entropy Estimate | Primary Noise Source | Required | Allowed to not be based on the submitter's analysis if a conservative estimate is used. See footnote 5 on page 22 of SP 800-90B.
10 | 3.1.3 | If the alphabet size is greater than 256, it shall be reduced to at most 256 symbols (see Section 6.4). | Entropy Source Description |  | Required
11 | 3.1.4 | The submitter shall define the restart process suitable for the submission. | Data Collection |  | Required | Looser definitions of "restart" are allowed to accomodate all situations, including entropy sources that cannot be powered-off. Must provide proof the device cannot be logically restarted.
12 | 3.1.4 | This process shall simulate the restart process expected in real-world use (e.g., the outputs are not generated until after the start-up tests are complete; see Section 4.2). | Data Collection |  | Required
13 | 3.1.4 | To construct restart data, the entropy source shall be restarted r = 1,000 times; for each restart, c = 1,000 consecutive samples shall be collected directly from the noise source. | Data Collection |  | Required
14 | 3.1.4 | The collection of the data shall be done as soon as the entropy source is ready to produce outputs for real-world use (e.g., after start-up tests). | Data Collection |  | Required
15 | 3.1.5 | The size of the input and the output of the conditioning component in bits, denoted as n_in and n_out, respectively, shall be fixed and shall be specified by the submitter. | Conditioning Components |  | Required | n_in can be a lower bound due to IG 7.19.
16 | 3.1.5 | The size of the conditioning component input shall be a multiple of the size of the noise source output. | Conditioning Components |  | Required, see note. | Requirement should state: "The size of the conditioning compnent input shall at least be a multiple of the size of the noise source output, such that at least n_in bits of whole samples are utilized."
17 | 3.1.5.1.2 | When additional noise sources are available, the length of the input (n_in) shall only include the inputs from the primary noise source. | Additional Noise Sources | Conditioning Components | Required
18 | 3.1.5.2 | For non-vetted conditioning components, the entropy in the output depends on the entropy and size of the input (h_in and n_in), the size of the output (n_out), and the size of the narrowest internal width (n_w) and the entropy of the conditioned sequential dataset (as described in item 2 of Section 3.1.1), which shall be computed using the methods described in either Section 6.1 (for IID data) or Section 6.2 (for non-IID data). | Conditioning Components |  | Required | See Appendix E and IG 7.19 on how n_w is defined.
19 | 3.1.5.2 | The output of the conditioning component (n_out) shall be treated as a binary string, for purposes of the entropy estimation. | Conditioning Components |  | Required
20 | 3.1.5.2 | Note that truncating subsequent to the use of a non-vetted conditioning component shall not be performed before providing output from the entropy source. | Conditioning Components |  | Required
21 | 3.1.6 | This Recommendation allows one to concatenate the outputs of the additional noise sources to the primary noise source to generate input to the conditioning component. In such cases, vetted conditioning components shall be used. No entropy is credited from the outputs of the additional noise sources. | Combining Noise Sources | Additional Noise Sources | Caveat allowed for other combinations such as XOR but additional justification is required to explain how the individual sources are indendepent in relation to the primary noise source. Caveat allowed for non-vetted conditioning components. | Requirement should state: SHALL use concatenation to combine additional noise sources and the primary noise source, and SHALL use vetted conditioning component when using concatenation.
22 | 3.2.1 | The entire design of the entropy source shall be documented, including the interaction of the components specified in Section 2.2. | Entropy Source Description |  | Required
23 | 3.2.1 | The documentation shall justify why the entropy source can be relied upon to produce bits with entropy. | Entropy Source Description |  | Required | Step-by-step of all components in the entropy source. Not just the primary noise source.
24 | 3.2.1 | Documentation shall describe the operation of the entropy source, including how the entropy source works, and how to obtain data from within the entropy source for validation testing. | Entropy Source Description | Data Collection | Required
25 | 3.2.1 | Documentation shall describe the range of operating conditions (e.g., temperature range, voltages, system activity, etc.) under which the entropy source is claimed to operate correctly | Entropy Source Description |  | Required | Recommended that submitters try sampling at the edge conditions, but simple justifications are allowed.
26 | 3.2.1 | The entropy source shall have a well-defined (conceptual) security boundary | Entropy Source Description |  | Required | The security boundary is explained more in IG 7.20 which points to the draft of SP 800-90C.
27 | 3.2.1 | This security boundary shall be documented; the documentation shall include a description of the content of the security boundary | Entropy Source Description |  | Required
28 | 3.2.1 | When a conditioning component is included in the entropy source, the output from the entropy source is the output of the conditioning component, and an additional interface is required to access the noise-source output. In this case, the noise-source output shall be accessible via the interface during validation testing, but the interface may be disabled otherwise. | Data Collection |  | Required | Otherwise known as a "debug mode" or "testing mode."
29 | 3.2.1 | The designer shall fully document the method used to get access to the raw noise source samples. | Data Collection |  | Required
30 | 3.2.1 | If the noise-source interface is not disabled during normal operation, any noise-source output using this interface shall not be provided to the conditioning component for processing and eventual output as normal entropy-source output. | Data Collection |  | Required
31 | 3.2.1 | The entropy source may restrict access to raw noise source samples to special circumstances that are not available to users in the field, and the documentation shall explain why this restriction is not expected to substantially alter the behavior of the entropy source as tested during validation | Data Collection |  | See Requirement 56 and 60.
32 | 3.2.1 | Documentation shall contain a description of the restarting process applied during the restart tests | Data Collection |  | See Requirement 11.
33 | 3.2.2 | The operation of the noise source shall be documented; This documentation shall include a description of how the noise source works, where the unpredictability comes from, and rationale for why the noise source provides acceptable entropy output, and should reference relevant, existing research and literature. | Primary Noise Source |  | Required | Can be heuristic analysis rather than a mathematical/ stochastic analysis. References in the report should be summarized. Report should be self-sufficient.
34 | 3.2.2 | The behavior of the noise source shall be stationary (i.e., the probability distributions of the noise source outputs do not change when shifted in time). | Primary Noise Source |  | Optional | Per IG 7.18 Additional Comment #2.
35 | 3.2.2 | Documentation shall include why it is believed that the entropy rate does not change significantly during normal operation. | Primary Noise Source |  | Optional | Per IG 7.18 Additional Comment #2.
36 | 3.2.2 | Documentation shall provide an explicit statement of the expected entropy provided by the noise source outputs and provide a technical argument for why the noise source can support that entropy rate. | Entropy Estimate | Primary Noise Source | Required | See Requirement 9. Only needed for the primary noise source. Analysis could arrive at a lower bound rather than an exact estimate. Shall still be based on the sources behavior. Shall not be based on statistical test outputs.
37 | 3.2.2 | The noise source state shall be protected from adversarial knowledge or influence to the greatest extent possible. The methods used for this shall be documented, including a description of the (conceptual) security boundary’s role in protecting the noise source from adversarial observation or influence. | Primary Noise Source | Entropy Source Description | Required | Can be heavily based on the module security level. Hardware level 1 would need additional explanation. Could be addressed during the entropy analysis as well, i.e. worst case scenario is caused by an attacker. The ability to observe or create system events should not impact an attackers ability to guess the output of the entropy source.
38 | 3.2.2 | Although the noise source is not required to produce unbiased and independent outputs, it shall exhibit random behavior; i.e., the output shall not be definable by any known algorithmic rule. | Primary Noise Source |  | See Requirements 33 and 36.
39 | 3.2.2 | Documentation shall indicate whether the noise source produces IID data or non-IID data. This claim will be used in determining the test path followed during validation. | IID Claim |  | See Requirements 7 and 8.
40 | 3.2.2 | If the submitter makes an IID claim, documentation shall include rationale for the claim. | IID Claim |  | See Requirements 7 and 8.
41 | 3.2.2 | The noise source shall generate fixed-length bitstrings. | Primary Noise Source |  | Required
42 | 3.2.2 | A description of the output space of the noise source shall be provided | Primary Noise Source |  | Required
43 | 3.2.2 | Documentation shall specify the fixed symbol size (in bits) and the list (or range) of all possible outputs from each noise source. | Primary Noise Source | Additional Noise Sources | Required
44 | 3.2.2 | If additional noise source outputs to increase security are used, a document that describes the additional noise sources shall be included. | Additional Noise Sources |  | Required | Expected to be a section in the same document. All additional noise sources are considered to "increase security." Descriptions can be general and do not need the same depth as a primary noise source.
45 | 3.2.3 | The submitter shall document which conditioning component is used and the details about its implementation (e.g., the hash function and/or key size used). | Conditioning Components |  | Required | Can have multiple conditioning components, all need to be listed. Any number of conditioning components can be combined as a single non-vetted conditioning component.
46 | 3.2.3 | Documentation shall include the input and the output sizes (n_in and n_out). | Conditioning Components |  | Required | See Requirement 15.
47 | 3.2.3 | If the entropy source uses a vetted conditioning component as listed in Section 3.1.5.1.1, the implementation of the component shall be tested to obtain assurance of correctness before subsequent testing of the entropy source. | Conditioning Components |  | Required | Otherwise read as "must provide CAVP validation numbers"
48 | 3.2.3 | The submitter shall specify any keys used to test the correctness of the conditioning component implementation during validation testing. | Conditioning Components |  | Required if the implementation requires a specific key. Otherwise, this is not applicable.
49 | 3.2.3 | The key shall be determined before any outputs are generated from the conditioning component. | Conditioning Components |  | Required if the implementation requires a key to be generated from the noise source. Otherwise, this is not applicable.
50 | 3.2.3 | Any value which is used to determine the key shall not be used as any other input to the conditioning component. The input entropy to the conditioning component (h_in) shall not include any entropy provided to the key of a keyed function. | Conditioning Components |  | Required if the implementation requires a key to be generated from the noise source. Otherwise, this is not applicable.
51 | 3.2.3 | For entropy sources containing a conditioning component that is not listed in Section 3.1.5.1.1, a description of the conditioning component shall be provided. Documentation shall state the narrowest internal width (n_w) and the size of the output blocks from the conditioning component. | Conditioning Components |  | Required | Non-vetted only
52 | 3.2.3 | The submitter shall provide mathematical evidence that the component is suitable to be used to condition the noise source output, and does not significantly reduce the entropy rate of the entropy source output. | Conditioning Components |  | Required | Non-vetted only. If the non-vetted conditioning component is a well-known cryptographic function, the justification should be easier to meet. Recommended to publish the analysis and re-use for other entropy sources.
53 | 3.2.3 | The submitter shall also provide a justification about why the conditioning component does not act poorly when the noise source data is not independent. | Conditioning Components |  | Optional, but shall already meet Requirement 52. | Non-vetted only.
54 | 3.2.4 | The data collection for entropy estimation shall be performed in one of the three ways described below: By the submitter with a witness from the testing lab, or; By the testing lab itself; or Prepared by the submitter in advance of testing, along with the following documentation: a specification of the data generation process, and a signed document that attests that the specification was followed. | Data Collection |  | Required | Submitter = vendor/developer
55 | 3.2.4 | Data collected from the noise source for validation testing shall be raw output values | Data Collection |  | Required
56 | 3.2.4 | The data collection process shall not require a detailed knowledge of the noise source or intrusive actions that may alter the behavior of the noise source (e.g., drilling into the device). | Data Collection |  | Optional | As long as the process is reproducible. Must provide justification on how this does not alter the behavior of the noise source.
57 | 3.2.4 | Data shall be collected from the noise source and any conditioning component that is not listed in Section 3.1.5.1.1 (if used) under normal operating conditions. | Data Collection |  | Required | Interfaces to non-vetted conditioning components may be difficult, especially when chaining occurs. May consider multiple conditioning components as one large non-vetted component so this should be always possible.
58 | 3.2.4 | Data shall be collected from the entropy source under validation. Any relevant version of the hardware or software updates shall be associated with the data. | Data Collection |  | Caveat allowed for obtaining raw data from a test device, if the raw data on the current version of hardware is not available. Justification is needed to show the noise source in the test device is identical to a production version of the device.
59 | 3.2.4 | Documentation of the data collection method shall be provided so that a lab or submitter can perform (or replicate) the collection process at a later time, if necessary. | Data Collection |  | Required
60 | 3.2.4 | Documentation explaining why the data collection method does not interfere with the noise source shall be provided. | Data Collection |  | Required
61 | 4.2 | The samples drawn from the noise source during the startup tests shall not be available for normal operations until the tests are completed; | Health Tests |  | Required
62 | 4.2 | Samples collected from the noise source during on-demand health tests shall not be available for use until the tests are completed | Health Tests |  | Required
63 | 4.3 | Health tests on the noise source are a required component of an entropy source. The health tests shall include both continuous and start-up tests. | Health Tests | Primary Noise Source | Required | Can either test the whole primary noise source, or each individual component when multiple copies of the same noise source are considered to be one noise source.
64 | 4.3 | The continuous tests shall include either: a. The approved continuous health tests, described in Section 4.4, or b. Some developer-defined tests that meet the requirements for a substitution of those approved tests, as described in Section 4.5. | Health Tests |  | Required | This requirement uses an inclusive or. Any of (a) or (b) or both are allowed.
65 | 4.3 | If developer-defined health tests are used in place of any of the approved health tests, the tester shall verify that the implemented tests detect the failure conditions detected by the approved continuous health tests, as described in Section 4.4. | Health Tests |  | Optional
66 | 4.3 | When the health tests fail, the entropy source shall notify the consuming application (e.g., the RBG) of the error condition | Health Tests |  | Required only if the consuming application requires more entropy than is available in a pool (e.g. RBG is reseeding and has exceeded the amount of entropy previously outputted from the entorpy source) | Notification may not be immediately relayed because it might not be relevant to the consuming application.
67 | 4.3 | The developer is allowed to define different cutoff values to detect intermittent and persistent failures. If so, these values (with corresponding false alarm probabilities) shall be specified in the submission documentation. | Health Tests |  | Cutoff values are required. False alarm probabilities are optional.
68 | 4.3 | If the entropy source detects intermittent failures and allows the noise source to return to normal functioning, the designer shall provide evidence that: a) The intermittent failures handled in this way are indeed extremely likely to be intermittent failures; and b) the tests will detect a permanent failure when one occurs, and will ultimately signal an error condition to the consuming application and cease operation. | Health Tests |  | Required
69 | 4.3 | In the case where a persistent failure is detected, the entropy source shall not produce any outputs. | Health Tests |  | Required | Persistent failure is something that occurs even after the entorpy source is restarted
70 | 4.3 | The submitter shall specify and document a false positive probability suitable for their application. | Health Tests |  | Required, specify value within the range of 2^-40 to 2^-20, or justify value outside of range.
71 | 4.3 | The entropy source's startup tests shall run the continuous health tests over at least 1024 consecutive samples. | Health Tests |  | Required
72 | 4.3 | The entropy source shall support on-demand testing. The on-demand tests shall include at least the same testing done by the start-up tests. | Health Tests |  | Required
73 | 4.3 | The documentation shall specify the approach used for on-demand testing. | Health Tests |  | Required
74 | 4.3 | Health tests shall be performed on the noise source samples before any conditioning is done. | Health Tests |  | Caveat allowed when the health tests are run only on conditioned data.
75 | 4.3 | The submitter shall provide documentation that specifies all entropy source health tests and their rationale. | Health Tests |  | Required
76 | 4.3 | The documentation shall include a description of the health tests, source code, the rate and conditions under which each health test is performed (e.g., at power-up, continuously, or on-demand), and include rationale indicating why each test is believed to be appropriate for detecting one or more failures in the noise source. | Health Tests |  | Required | Pseudocode is preferred to source code.
77 | 4.3 | The submitter shall provide documentation of any known or suspected noise source failure modes (e.g., the noise source starts producing periodic outputs like 101…01), and shall include developer-defined continuous tests to detect those failures. | Health Tests |  | Optional
78 | 4.4 | The developer of the entropy source shall determine a reasonable probability of type I error (and corresponding cutoff values), based the details of the entropy source and its consuming application. | Health Tests |  | Required | Cutoff must be based on some target probability
79 | 4.4.2 | The window size W is selected based on the alphabet size, and shall be assigned to 1024 if the noise source is binary (that is, the noise source produces only two distinct values) and 512 if the noise source is not binary (that is, the noise source produces more than two distinct values). | Health Tests |  | Optional
80 | 4.5 | If a single value appears more than ceil(100/H) consecutive times in a row in the sequence of noise source samples, the test shall detect this with a probability of at least 99%. | Health Tests |  | Required
81 | 4.5 | If the noise source's behavior changes so that the probability of observing a specific sample value increases to at least P* = 2^(−H/2), then the test shall detect this change with a probability of at least 50% when examining 50,000 consecutive samples from this degraded source. | Health Tests |  | Caveat allowed
82 | 7.18 pg. 144 | If the test report for a cryptographic module is submitted for validation after November 7, 2020 (that is, more than eighteen months after the original publication date of this Implementation Guidance) and if this module falls under one of the scenarios of IG 7.14 that require entropy estimation, then the module shall be tested for its compliance with SP 800-90B and IG 7.19. | Validation Process
83 | 7.18 pg. 144 | The requirements represented by the “shall” statements in SP 800-90B apply and must be tested by the lab, with the possible exceptions as stated below in this Implementation Guidance and in IG 7.19. These requirements include running statistical tests on the raw entropy data, as explained in SP 800-90B. | Validation Process
84 | 7.18 pg. 144 | Statistical testing shall be performed using a software tool available at https://github.com/usnistgov/SP800-90B_EntropyAssessment. | Validation Process
85 | 7.18 pg. 144 | When claiming compliance with SP 800-90B to meet the requirements of AS.07.13 and AS.07.16, the testing laboratory shall provide a PDF addendum to the submitted test report. | Validation Process
86 | 7.18 pg. 144 | This addendum shall include a detailed logical diagram showing all components of an entropy source and the numerical results of various tests required by SP 800-90B. | Validation Process
87 | 7.18 pg. 144 | The addendum shall contain both a rationale for why the final entropy assessment is consistent with both the SP 800-90B statistical tests and the required heuristic analysis of the entropy source, and a description of how the entropy source satisfies all of the SP 800-90B 'shall' statements. | Validation Process
88 | 7.18 pg. 144 | When a cryptographic module is validated for its compliance with SP 800-90B, the module’s validation certificate shall include one of the following entries on the approved algorithm line: ENT(P) or ENT(NP) where P stands for physical and NP for non-physical. | Validation Process
89 | 7.18 pg. 145 | In compliance with SP 800-90B, vendors shall provide access to the raw outputs of the entropy source. | Data Collection |  | Required
90 | 7.18 pg. 145 | If the source may deteriorate to the point when the generation of the sufficient amount of entropy (sufficient to support the claims about the strengths of the generated cryptographic keys) can no longer be guaranteed, the module’s Security Policy shall explain what action is to be taken. | Health Tests |  | Required | Explain how the deterioration is detected, such as with the APT
91 | 7.18 pg. 145 | The approved algorithms used in the vetted conditioning components shall be tested by the CAVP (if testing is available for them). This is a reiteration of a requirement from Section 3.1.5.1.2 of SP 800-90B. | Conditioning Components |  | Required | All tests are available as of October 2020
92 | 7.18 pg. 145 | A restart test requirement from Section 3.1.4.3 of SP 800-90B needs to be addressed. A failure of a restart test does not automatically disqualify the module from being validated. Should this failure occur, the lab shall analyze the reason for a failure of the test and explain how the entropy requirement can be met in light of this failure. | Health Tests | Data Collection | Only required if the restart statistical tests fail.
93 | 7.18 pg. 145 | When entropy source testing to SP 800-90B is applicable, the module’s Security Policy shall document the overall amount of generated entropy and the estimated amount of entropy per the source’s output bit. | Validation Process |  |  | Overall entropy source output, not just the noise source
94 | 7.18 pg. 145 | The SP 800-90B testing tool’s version number will be made available to users of the tool. This version number shall be included in the lab’s Entropy Test Report. | Validation Process
95 | 7.18 pg. 145 | A claim of independence and that of an identical distribution shall be substantiated separately. | IID Claim |  | Required only for IID claims. | Independence does not imply IID alone. Identical distribution must also be justified. They must be justified separately for the IID claim.
96 | 7.18 pg. 145 | A claim of an identical distribution of the samples shall consider a possible deterioration of the source’s entropy generation pattern due to the mechanical or the environmental changes or to the timing variations in human behavior. | IID Claim |  | Required only for IID claims. | This is a core element of identical distributions. Namely each sample must have the same outcome probabilities as all previous samples.
97 | 7.19 pg 146 | For Section 2.2.1, the vendor shall justify why all processing occurring within the digitization process does not conceal noise source failures from the health tests or obscure the statistical properties of the underlying raw noise output from this digitization process. | Entropy Source Description |  | Required
98 | 7.19 pg 147 | The tester shall provide a detailed description of all digitization processes used within the noise source and describe the format of the raw data that was tested. (See SP 800-90B Section 3.2.2 Requirement #3, and Section 4.3 Requirements #1, #6, #7, #8, and #9). | Entropy Source Description |  | Required | See Requirements 36, 64, 65, 74, 75, 76, 77.
99 | 7.19 pg 147 | The testing laboratory shall evaluate the technical accuracy and completeness of any IID rationale made by the vendor | IID Claim |  | Required
100 | 7.19 pg 147 | If it is not possible for the vendor to produce such a rigorous proof and/or it is not possible for the laboratory to verify the correctness and completeness of the vendor’s rationale, then the vendor shall not make an IID claim for the noise source. (See SP 800-90B Section 3.1.2, Section 3.2.2 Requirement #5, IG 7.18). | IID Claim |  | Required | See Requirements 39, 40, 95, 96
101 | 7.19 pg 147 | For Section 3.1.5, all processing of the raw data output from the noise sources that happens before it is ultimately output from the entropy source shall occur within a conditioning chain: a finite sequence of one or more conditioning components where each conditioning component in the chain receives any input data that is claimed to contain entropy from either the primary noise source (for the first conditioning component in the conditioning chain), or from the previous conditioning component in the conditioning chain (for all other conditioning components). | Conditioning Components |  | Required | States that one conditioning component is always required.
102 | 7.19 pg 147 | An entropy estimate for the output of each conditioning component making up the conditioning chain shall be produced. | Conditioning Components |  | Required | Any number of conditioning components can be logically combined into a single non-vetted conditioning component.
103 | 7.19 pg 147 | For each non-vetted conditional component within a chain, an entropy estimate h', defined in Section 3.1.5.2, shall be computed using the statistical tests on the conditioned sequential data set for this component, as specified in Section 3.1.5.2. | Conditioning Components |  | Required
104 | 7.19 pg 147 | If claiming this property, it is the responsibility of the vendor and the testing lab to demonstrate that the mapping performed by the conditioning function is indeed bijective. They shall describe the set A of random data samples before conditioning, the set B of samples after the conditioning, and then show that the mapping of A to B performed by the conditioning function is both injective (the different elements of A map into the different elements of B) and surjective (every element of B has an element of A that maps into it.) | Conditioning Components |  | Required only for a bijective, non-vetted conditioning component.
105 | 7.19 pg 148 | For Section 3.1.5, for each conditioning component within the conditioning chain, the vendor shall specify: (a). the parameter n_in, a lower bound for the amount of input data obtained from the primary noise source (for the first conditioning component) or the prior conditioning component in the chain (for all other conditioning components), and (b). the parameter h_in, a lower bound for the assessed entropy supplied within this data. | Conditioning Components |  | Required
106 | 7.19 pg 149 | If a non-vetted conditioning component retains state and the primary noise source is non-independent, then the vendor shall provide mathematical evidence that the conditioning component’s entropy output is not below its assessed value (h_out). | Conditioning Components |  | Required
107 | 7.19 pg 149 | This mathematical evidence shall justify why the reduction of the conditioning component’s output entropy due to the cancellation of mutual information present in both the data input to the conditioning component and the retained state does not result in the output entropy of the conditioning component being below its assessed value (h_out). | Conditioning Components |  | Required
108 | 7.19 pg 149 | The presence of supplemental data shall not be credited for the purpose of computing h_in or n_in. (See SP 800-90B Sections 3.1.5.1.2 and 3.1.6). | Conditioning Components |  | Required
109 | 7.19 pg 149 | For Section 3.1.5.1.1, in order for a conditioning function to qualify as “vetted”, it shall consist solely of one of the listed vetted functions in this section | Conditioning Components |  | Required only for vetted conditioning components.
110 | 7.19 pg 149 | For Section 3.1.5 and its subsections, n_w shall not be claimed to be greater than n_in. The narrowest width for non-vetted conditioning components shall be established by analysis of their designs. | Conditioning Components |  | Required only for non-vetted conditioning components.
111 | 7.19 pg 149 | The tester shall describe how application of Appendix E resulted in the reported narrowest internal width (n_w) values. | Conditioning Components |  | Required only for non-vetted conditioning components.
112 | 7.19 pg 149 | For Section 3.1.5, if the conditioning function can be shown to be bijective, then the vendor may claim that h_out = h_in. If this bijective conditioning function is non-vetted, then its output shall not be truncated, as per Section 3.1.5.2. | Conditioning Components |  | Required only for non-vetted conditioning components.
113 | 7.19 pg 149 | Any transform that is reversible is bijective, and the tester shall specify a detailed procedure for reversing any conditioning function that is claimed to be bijective. | Conditioning Components |  | Required only for a bijective, non-vetted conditioning component.
114 | 7.19 pg 150 | Combining the outputs of the noise source copies under this provision shall be considered part of the digitization process, and so Resolution #1 shall apply. | Entropy Source Description |  | Required
115 | 7.19 pg 150 | The technical argument supporting the expected H_submitter value shall be based on the vendor’s description of the source of unpredictability within the noise source and how the noise source outputs vary depending on this identified unpredictability. | Entropy Estimate |  | Required
116 | 7.19 pg 150 | Statistical testing may be used to establish parameters referenced within this argument, but the H_submitter value shall not be the result of some general statistical testing process that does not account for the design of the noise source | Entropy Estimate |  | Required
117 | 7.19 pg 150 | If the design integrates the described RCT and APT tests and these tests are shown to not detect the vendor-identified known or suspected noise source failure modes, then the developer shall include additional developer-defined continuous testing that does detect the vendor-identified noise source failure modes (irrespective of Section 4.4’s statement that the RCT and APT are the only tests required). | Health Tests |  | Optional
118 | 7.19 pg 150 | The tester shall verify that all the vendor-identified known or suspected noise source failure modes are detected by the continuous health tests included within the entropy source. (See SP 800-90B Section 4.3, Requirements #1, #7, #8 and #9). | Health Tests |  | Optional
119 | 7.19 pg 150 | The developer shall describe the exact meaning of the specified false positive rate and what the relation is between this false positive rate and any cutoff values used with the health tests | Health Tests |  | Optional
120 | 7.19 pg 150 | For Section 4.4.2, the cutoff value C for the APT shall be no larger than the window size (i.e., C ≤ W). | Health Tests |  | Required
121 | 7.19 pg 151 | For such noise sources, H_submitter and H = min(H_r, H_c , H_i) in Sections 3.1.3 and 3.1.4.2 shall reflect an entropy bound that can be justified in the average case and/or on a per-symbol basis with high probability. | Entropy Estimate |  | Required
122 | 7.19 pg 151 | For Section 4.5, when using simulation to argue that the developer-provided health test satisfies the requirements of Section 4.5, the developer shall specify how the data used within this simulation was created. | Health Tests |  | Required only for developer defined health tests.
123 | 7.19 pg 151 | To fulfill the Section 4.5 requirements using simulation, at least 1 million rounds of simulation shall be used for each simulated health test, and there shall be sufficient simulation rounds so that at least five health test failures are observed for each health test. | Health Tests |  | Required only for developer defined health tests.
124 | 7.19 pg 151 | The tester shall verify that each conditioning component’s implementation is fully consistent with the component’s design. This verification shall be performed by means of either running a computerized test developed for testing just the conditioning component (separate from the statistical testing of the noise source) or by the code review. The lab shall describe in the Entropy Test Report submitted to the CMVP the chosen method for verifying the correctness of each conditioning component’s implementation. | Conditioning Components |  | Required | Can be done with ACVTS testing for vetted conditioning components. For non-vetted, ensure the code matches the design.
125 | 7.20 pg. 153 | While it appears that Method 2 is more advantageous as it produces, in the presence of non-physical sources, a higher entropy estimate, the vendor and the user shall be aware that, as pointed out in the draft of SP 800-90C, the entropy produced by a validated physical source is generally more reliable than the entropy produced by a validated non-physical source. | Validation Process |  |  | 90C requirement, not 90B.
126 | 7.20 pg. 153 | The Security Policy shall further explain the nature of the module’s entropy sources, specify which of them are creditable, and indicate if Method 1 or Method 2 is used for entropy calculation. | Validation Process |  |  | 90C requirement, not 90B.
127 | 7.20 pg. 154 | When full entropy is required, such as when generating a seed for a CTR_DRBG without a derivation function, each of the contributing entropy sources shall be shown to generate the full-entropy bitstrings. | Validation Process |  |  | 90C requirement. This will not appear in a 90B entropy report, as the 90B report will only cover each individual entropy source. Not a combination of them. Note this is different than additional noise sources which do not contribute entropy.